## 包裝文案
包裝翻譯文字
11 in 1 USB-C Keyboard 11埠鍵盤USB-C集線工作站 | 繁體中文 | 英文 | 日文 | 阿拉伯文(請提供PDF檔案)
| 人體工學契型設計及金屬材質應用，搭配剪刀腳結構鍵盤 | Ergonomic wedge design with metal chassis and scissor mechanism keyboard
| USB-C PD 支援大電量筆電充電高達100W | USB-C PD supports laptops charging at max 100W
| 支援iPad Pro OTG(Pad OS)與筆電資料檢索及讀寫功能 | OTG for iPad Pro (iPad OS) & laptops with USB-C data transfer and PD function.
| HDMI 支援外接4K大螢幕輸出與1080P雙螢幕同步輸出 | Mirror or extend your screen with 4K HDMI video output/ 1080P dual-mirror screen.
| 3埠USB 3.1、雙讀卡、VGA、HDMI、RJ45、3.5mm音源孔 | USB 3.1 x 3 / Dual reader slots / VGA HDMI/ RJ45 / 3.5mm Audio Jack
繁體中文
繁體中文

## EDM文案
主標
|  | 繁體中文 | 英文
|  | USB-C全能工作站 11-in-1 USB-C 多工鍵盤集線器 | USB-C Utility Workstation, 11-in-1 USB-C Keyboard Hub
內文
|  | 一機多用，完整的工作站 | One workstation brings a perfect experience. | Ready | 場景 | Done
| 1 | 標準鍵盤及完整連接埠，HDMI 、VGA 、3埠USB 3.0、雙讀卡機以及RJ45網路埠。影音擴充、資料傳輸及同步運作多種設備造就完美工作站體驗。 | Standard keyboard with HDMI, VGA, 3 USB 3.0, SD/Micro SD Card Reader, and RJ45 Ethernet ports allow data transfer and video streaming tasks to be fulfilled simultaneously, bringing the perfect user experience of a portable workstation. | V | 主視覺使用：一個Keyboard Hub 加上外接裝置圖 | V
|  | 支援雙螢幕1080P輸出及雙向高速資料傳輸 | Dual 1080P video output and full-duplex data transfer
| 2 | HDMI 4K單螢幕輸出，搭配VGA雙螢幕分屏或同屏1080P雙輸出。USB 3.0埠支援5Gbps傳輸速度及全雙工傳輸，雙向資料彙整功能搭配乙太網路連接埠，高速多工資料傳輸穩定不間斷。 | HDMI port can stream 4K video to single monitor and 1080P to dual monitors with VGA port (duplicate or extend mode depends on the OS). The USB 3.0 ports support full-duplex data transfer allowing two or more connected devices to stably and quickly communicate with one another in both directions. | V | 兩個螢幕連接圖 | V
|  | 不需要外接電源就能工作 | No external power required for independent work
| 3 | 內建獨立運作晶片可在無外接電源情況下正常使用HDMI、VGA影像輸出及USB 3.0資料傳輸等功能，大幅增強使用便利性，方便於出差或旅行使用。 | With advanced chip, the keyboard can distribute power from laptop/tablet to HDMI, VGA, and USB 3.0 port to use the connected devices(higher power consumption devices not applicable). It enhances the portability and conveniences for work or travel. | V | 獨立運作的概念圖 | V
|  | 人體工學減輕長時間使用負擔 | Ergonomic design
| 4 | 契型設計以4度傾斜角支撐手腕的人體工學設計能有效減輕腕部壓力並自然抬起手部帶來輕鬆順暢的鍵盤使用體驗。 | The keyboard gently supports your wrist by inclined wedge-shape chassis to effectively reduce wrist pressure. With 4 degrees up, the ergonomic design comfortably keeps your hand in a natural typing position. It's just simple yet effective. | V | 四度角側面搭配雙手仰起 | V
|  | 支援高速 100W PD 筆電充電 | 100W PD supported and capable of charging laptops
| 5 | 除了Mackbook Pro (87W)，自動偵測適當電流與電壓，替市售帶有USB-C接口的筆電進行高速充電。 | Other than MacBook Pro(87W), automatic power detection can distribute the correct power to charge laptops with USB-C PD. | V | iPad 或Macbook 充電概念圖
|  | 俐落且精準的敲擊每一鍵 | Type neatly and precisely
| 6 | 相較薄型鍵盤的敲擊黏著感及時常造成的敲擊失誤，剪刀腳機械結構能有效增加鍵盤回彈力並帶來更俐落的敲擊手感。 | Compared to the Membrane keyboard, the scissor-switch effectively decreases the travel distance of keystroke and increases bounce, allowing more precise keystrokes and preventing wiggling keys. | V | 鍵盤部分拆解、按鍵結構放大 對比膠帽按鍵 | V
|  | 航太鋁合金的優異性能 | Excellent performance of the aerospace class aluminum alloy
| 7 | 航太鋁合金材質搭配一體成型的製造工藝打造輕盈堅韌的外殼與簡約優雅的外觀同時也賦予機器優異的散熱能力。 | Integrally formed chassis with aerospace class aluminum alloy makes the keyboard light and rigid. Not only is it elegant, but also highly efficient in heat dissipation. | V | 爆炸圖 拉出金屬件強調一體成型 額外作圖示意散熱 | v
產品規格 |  | 產品型號 : HCK011AP0F 產品名 : 11-in-1 USB-C Keyboard Hub 輸入介面：USB-C 3.1 / Input Interface：Keyboard 輸出介面：USB-C PD x 1, VGA x 1, HDMI x 1, Ethernet(RJ45) x 1, SD x 1, Micro SD x 1, USB-A 3.0 X 3, 3.5mm Audio Jack x 1 傳輸速率：USB 3.0 Max. 5Gbps, SD 3.0 Max. 104Mbps 影像輸出解析度：HDMI：4K2k@30Hz, VGA：1080P@60Hz 乙太網路：10/100/1000M USB-C PD 輸入：最高 20V/5A 尺寸：287 x 150 x 19 mm 重量： 455 g +/- 5g 附線長度：100cm 內容物 : USB-C Keyboard Hub x 1, USB-C to C Cable x 1 保固：24 個月 | Model No. : HCK011AP0F Product Name : 11-in-1 USB-C Keyboard Hub Connector Interface (Input)：USB-C 3.1 / Input Interface：Keyboard Connector Interface (Output)：USB-C PD x 1, VGA x 1, HDMI x 1, Ethernet(RJ45) x 1, SD x 1, Micro SD x 1, USB-A 3.0 X 3, 3.5mm Audio Jack x 1 Data Transfer：USB 3.0 Max. 5Gbps, SD 3.0 Max. 104Mbps Video Output Resolution：HDMI：4K2k@30Hz, VGA：1080P@60Hz Ethernet：10/100/1000M USB-C PD Input：Max. 20V/5A Dimension：287 x 150 x 19 mm Weight： 455 g +/- 5g Cable Length：100cm Content : USB-C Keyboard Hub x 1, USB-C to C Cable x 1 Warranty：24 Months